## Calculation setup
Result information
Product system: | Produksi listrik 2021-2022
Reference process: | Produksi listrik 2021-2022
Reference process location:
Product: | Listrik produksi PLTU
Amount: | 1.0 kWh
Impact method: | TRACI 2.1
Normalisation & weighting set: | none
Allocation method: | process defaults
Cutoff: | none
Date: | 2025-03-03 01:18

## Inventory
Inputs | [5 empty] | Outputs
Flow UUID | Flow | Category | Sub-category | Unit | Result | Flow UUID | Flow | Category | Sub-category | Unit | Result
e1529a04-8d05-3502-a65d-4c810ceeaa53 | Coal, bituminous | ground | subterranean | MJ | 36.6757 | 321a456d-677f-336b-90f8-f49701ddb711 | Carbon dioxide | air | stratosphere | kg | 2.154
[6 empty] | 9ac081ca-5449-3ffa-9bc8-2af8b115f263 | Nitrous oxide | air | stratosphere | kg | 0.068
[6 empty] | 63169cac-1f80-354a-a831-82c2c641aa05 | Steam | emission | non-FEDEFL | MJ | 7.1481
[6 empty] | 151f9a2a-5b3a-386f-8a65-3fd71e51b736 | Sulfur dioxide | air | stratosphere | kg | 0.011

## Impacts
Impact category UUID | Impact category | Reference unit | Result
6037e49a-4adb-3a31-a23d-c82569e3242f | Acidification | kg SO2 eq | 0.011
8c5a0a4c-ea1a-33b6-a973-43988d1b61f4 | Eutrophication | kg N eq | 0
2888aa63-f97b-3407-b56e-4d103dc1246d | Freshwater ecotoxicity | CTUeco | 0
d21c7132-2861-3d6b-9bc8-590627a087b4 | Global warming | kg CO2 eq | 22.418
0a8ce516-20fa-3b01-bbbe-c0b8cb4e4c63 | Human health - cancer | CTUcancer | 0
4635115b-b3bd-3883-825b-fb0eab57381f | Human health - non-cancer | CTUnoncancer | 0
cfb3b79b-2141-3357-91d4-b8e3f00586d4 | Human health - particulate matter | PM 2.5 eq | 0.00067222
264097d3-cd2c-3d75-998a-f170ab543c9a | Ozone depletion | kg CFC-11 eq | 0
cdced312-e381-31c7-9a62-309fa62b3ba2 | Smog formation | kg O3 eq | 0

## Direct inventory contributions
[5 empty] | Process UUID | e63d16a5-d112-3572-9a5e-fab2bfcbedfd | 849f97e9-2d63-4d31-bf1d-b898086e3923
[5 empty] | Process | Electricity; at grid; consumption mix - New Smyrna Beach, Utilities Commission of - BA | Produksi listrik 2021-2022
Location
Flow UUID | Flow | Category | Sub-category | Unit
321a456d-677f-336b-90f8-f49701ddb711 | Carbon dioxide | air | stratosphere | kg |  |  | 2.154
e1529a04-8d05-3502-a65d-4c810ceeaa53 | Coal, bituminous | ground | subterranean | MJ |  |  | 36.6757
9ac081ca-5449-3ffa-9bc8-2af8b115f263 | Nitrous oxide | air | stratosphere | kg |  |  | 0.068
63169cac-1f80-354a-a831-82c2c641aa05 | Steam | emission | non-FEDEFL | MJ |  |  | 7.1481
151f9a2a-5b3a-386f-8a65-3fd71e51b736 | Sulfur dioxide | air | stratosphere | kg |  |  | 0.011

## Direct impact contributions
|  |  | Process UUID | e63d16a5-d112-3572-9a5e-fab2bfcbedfd | 849f97e9-2d63-4d31-bf1d-b898086e3923
|  |  | Process | Electricity; at grid; consumption mix - New Smyrna Beach, Utilities Commission of - BA | Produksi listrik 2021-2022
Location
Impact category UUID | Impact category | Reference unit
6037e49a-4adb-3a31-a23d-c82569e3242f | Acidification | kg SO2 eq |  |  | 0.011
8c5a0a4c-ea1a-33b6-a973-43988d1b61f4 | Eutrophication | kg N eq
2888aa63-f97b-3407-b56e-4d103dc1246d | Freshwater ecotoxicity | CTUeco
d21c7132-2861-3d6b-9bc8-590627a087b4 | Global warming | kg CO2 eq |  |  | 22.418
0a8ce516-20fa-3b01-bbbe-c0b8cb4e4c63 | Human health - cancer | CTUcancer
4635115b-b3bd-3883-825b-fb0eab57381f | Human health - non-cancer | CTUnoncancer
cfb3b79b-2141-3357-91d4-b8e3f00586d4 | Human health - particulate matter | PM 2.5 eq |  |  | 0.00067222
264097d3-cd2c-3d75-998a-f170ab543c9a | Ozone depletion | kg CFC-11 eq
cdced312-e381-31c7-9a62-309fa62b3ba2 | Smog formation | kg O3 eq